## Konfident
Comment | Description | Designator | Footprint | LibRef | Quantity | PartNumber | Link | Status
0R | Resistor | R1, R3, R11, R19, R36, R37, R38, R39, R40 | 0603_RES | RES | 9 |  |  | Jest dużo w Inventree
1,5uH | Inductor | L3 | 0603_IND | Inductor | 1 | LSCNB1608HKT1R5MD | https://www.digikey.pl/en/products/detail/taiyo-yuden/LSCNB1608HKT1R5MD/16667727?_gl=1%2A13aiihm%2A_up%2AMQ..%2A_gs%2AMQ..&gclid=Cj0KCQjwqcO_BhDaARIsACz62vPoBc739cp1REhPwRacIq9Hmi_6DHVVJt4UIt_29A6Hw2SO46MFMW8aApgZEALw_wcB&gclsrc=aw.ds&fbclid=IwZXh0bgNhZW0CMTEAAR5Hn44r6Y2tzqTa524hLU7tYgTtQnsMOIJjjoEy5tsCrLoSHtHj1OLLqk7kUg_aem_Mnh3PQQOy2cwiP9hppDfXg
1000nF | Ceramic capacitor | C37 | 0603_CAP | Cap | 1 |  |  | Jest dużo w Inventree
100k | Resistor | R4, R6, R7, R27 | 0603_RES | RES | 4 |  |  | Jest dużo w Inventree
100nF | Ceramic capacitor | C3, C4, C5, C6, C7, C10, C11, C12, C13, C14, C16, C17, C18, C19, C26, C27, C28, C29, C32, C35, C36, C39, C42 | 0603_CAP | Cap | 23 |  |  | Jest dużo w Inventree
100R | Resistor | R9, R10, R13, R14, R23, R24, R33, R35 | 0603_RES | RES | 8 |  |  | Jest dużo w Inventree
10k | Resistor | R5, R8, R12, R15, R16, R21, R31, R32 | 0603_RES | RES | 8 | RC0603FR-0710KL | https://www.digikey.pl/en/products/detail/yageo/RC0603FR-0710KL/726880
10R | Resistor | R2, R20, R22 | 0603_RES | RES | 3 | RMCF0603FT10R0 | https://www.digikey.pl/en/products/detail/stackpole-electronics-inc/RMCF0603FT10R0/1761152
10uF | Ceramic capacitor | C33, C38 | 0603_CAP | Cap | 2 |  |  | Jest dużo w Inventree
1500uH | Inductor | L4 | IND_LQH43MN152K03L | Inductor | 1 | LQH43MN152J03L | https://www.digikey.pl/en/products/detail/murata-electronics/LQH43MN152J03L/2594506?_gl=1*1qj429k*_up*MQ..*_gs*MQ..&gclid=Cj0KCQjwqcO_BhDaARIsACz62vPoBc739cp1REhPwRacIq9Hmi_6DHVVJt4UIt_29A6Hw2SO46MFMW8aApgZEALw_wcB&gclsrc=aw.ds
16pF | Ceramic capacitor | C30, C31 | 0603_CAP | Cap | 2 | CC0603JRNPO9BN160 | https://www.digikey.pl/en/products/detail/yageo/CC0603JRNPO9BN160/5883606
1k | Resistor | R17 | 0603_RES | RES | 1 |  |  | Jest dużo w Inventree
1nF | Ceramic capacitor | C15 | 0603_CAP | Cap | 1 | CC0603JPX7R9BB102 | https://www.digikey.pl/en/products/detail/yageo/CC0603JPX7R9BB102/11490764
200pF | Ceramic capacitor | C22, C24 | 0603_CAP | Cap | 2 | CC0603JRNPO9BN201 | https://www.digikey.pl/en/products/detail/yageo/CC0603JRNPO9BN201/5195179
20pF | Ceramic capacitor | C1, C2 | 0603_CAP | Cap | 2
220pF | Ceramic capacitor | C21, C23 | 0603_CAP | Cap | 2 | CC0603JRX7R9BB221 | https://www.digikey.pl/en/products/detail/yageo/CC0603JRX7R9BB221/5883681
22pF | Ceramic capacitor | C20, C25 | 0603_CAP | Cap | 2
22uF | Ceramic capacitor | C34, C40, C41 | 0603_CAP | Cap | 3
25k | Resistor | R30 | 0603_RES | RES | 1 | RMCF0603FT24K9 | https://www.digikey.pl/en/products/detail/stackpole-electronics-inc/RMCF0603FT24K9/1760847
27,12MHz | Oscilator | Y3 | XTAL_ABM8-27.120MHZ-10-D1G-T | Oscylator4 | 1 | ABM8-27.120MHZ-10-D1G-T | https://www.digikey.pl/en/products/detail/abracon-llc/ABM8-27-120MHZ-10-D1G-T/8582027?_gl=1%2A1j4zvvg%2A_up%2AMQ..%2A_gs%2AMQ..&gclid=Cj0KCQjwtJ6_BhDWARIsAGanmKdDq7PmRTSwRQOEO6Y2chDsJ8ztLHAI7vvkfzRwrFQTKCYtsUalh8YaArHxEALw_wcB&gclsrc=aw.ds&fbclid=IwZXh0bgNhZW0CMTEAAR7Ivqi7CRUEsP8rOnd4--mHHE_K_pobXq-Us6J-BY0xbOx55-b20eDGrpVyWg_aem_WjV6ZaoX7HlUqguWX5el7Q
2k4 | Resistor | R29 | 0603_RES | RES | 1 | RMEF0603FT2K40 | https://www.digikey.pl/en/products/detail/stackpole-electronics-inc/RMEF0603FT2K40/16839709
2k7 | Resistor | R18 | 0603_RES | RES | 1 | RMCF0603FT2K70 | https://www.digikey.pl/en/products/detail/stackpole-electronics-inc/RMCF0603FT2K70/1761047
32,768kHz | Oscilator | Y1 | Q 0,032768-SMQ32SL-12,5-20-T1-LF | Oscylator4 | 1 | Q 0,032768-SMQ32SL-12,5-20-T1-LF | https://www.digikey.pl/en/products/detail/jauch-quartz/Q-0-032768-SMQ32SL-12-5-20-T1-LF/21286751?_gl=1%2A2eagbn%2A_up%2AMQ..%2A_gs%2AMQ..&gclid=Cj0KCQjwtJ6_BhDWARIsAGanmKdDq7PmRTSwRQOEO6Y2chDsJ8ztLHAI7vvkfzRwrFQTKCYtsUalh8YaArHxEALw_wcB&gclsrc=aw.ds&fbclid=IwZXh0bgNhZW0CMTEAAR5vhhD_Q673JviUlLJ614BYKrSfCtvcQBHdiJxk0akfVJH2lUWrq4RgPhm8Mw_aem_d1V_8h-L4hTcNT0FPwb2dg
32pF | Ceramic capacitor | C8, C9 | 0603_CAP | Cap | 2
560k | Resistor | R28 | 0603_RES | RES | 1 | RMCF0603FT560K | https://www.digikey.pl/en/products/detail/stackpole-electronics-inc/RMCF0603FT560K/1714130
560nH | Inductor | L1, L2 | 0603_IND | Inductor | 2 | CS160808-R56K | https://www.digikey.pl/en/products/detail/bourns-inc/CS160808-R56K/3782656?_gl=1*10p3aaq*_up*MQ..*_gs*MQ..&gclid=Cj0KCQjwqcO_BhDaARIsACz62vPoBc739cp1REhPwRacIq9Hmi_6DHVVJt4UIt_29A6Hw2SO46MFMW8aApgZEALw_wcB&gclsrc=aw.ds
5k1 | Resistor | R25, R26 | 0603_RES | RES | 2 | RMCF0603FT5K10 | https://www.digikey.pl/en/products/detail/stackpole-electronics-inc/RMCF0603FT5K10/1760908
6k8 | Resistor | R34 | 0603_RES | RES | 1 | RMCF0603FT6K80 | https://www.digikey.pl/en/products/detail/stackpole-electronics-inc/RMCF0603FT6K80/1760790
8MHz | Oscilator | Y2 | ATS080BSM-1E | Oscylator | 1 | ATS080BSM-1E | https://www.digikey.pl/en/products/detail/cts-frequency-controls/ATS080BSM-1E/4308686?_gl=1%2Acv1dpn%2A_up%2AMQ..%2A_gs%2AMQ..&gclid=Cj0KCQjwtJ6_BhDWARIsAGanmKdDq7PmRTSwRQOEO6Y2chDsJ8ztLHAI7vvkfzRwrFQTKCYtsUalh8YaArHxEALw_wcB&gclsrc=aw.ds&fbclid=IwZXh0bgNhZW0CMTEAAR769WtCyuMDpBpLjQbkyGDyyz4UOol-R9__mkEURnvs7i-NTlbvwc0iaZLtNw_aem_AJwTIGPzL7xMi4E202jF3w
Bateria Li-Po |  | BT1 | LP623255 3,7V 1100mAh | Bateria Li-Po | 1 | LP623255 3,7V 1100mAh
Bezpiecznik |  | F1 | 0603_FUSE | Bezpiecznik | 1 | FMC16132WBTP | https://www.digikey.pl/en/products/detail/kamaya-inc/FMC16132WBTP/15181255?_gl=1*1dq3pzm*_up*MQ..*_gs*MQ..&gclid=Cj0KCQjwqcO_BhDaARIsACz62vPoBc739cp1REhPwRacIq9Hmi_6DHVVJt4UIt_29A6Hw2SO46MFMW8aApgZEALw_wcB&gclsrc=aw.ds
BQ25185 | Battery charger | U5 | SON50P250X250X80-11N | BQ25185 | 1 | BQ25185DLHR | https://www.digikey.pl/en/products/detail/texas-instruments/BQ25185DLHR/21769368?s=N4IgTCBcDaIEIEUwFYCMAOZIC6BfIA
Button |  | S1, S2, S3, S4, S5 | SW_TL59NF160Q | Button | 5 | TL59NF160Q
Buzzer |  | BZ1 | XDCR_PS1240P02BT | Buzzer | 1 | PS1240P02BT
ESP32-C3-WROOM-02-H4 | WiFi Modules (802.11) (Engineering Samples) SMD module, ESP32-C3, 4MB SPI flash, PCB antenna, -40 C +105 C | U2 | MODULE_ESP32-C3-WROOM-02-H4 | ESP32-C3-WROOM-02-H4 | 1 | ESP32-C3-WROOM-02-H4
NPN | NPN General-purpose Transistor | Q1, Q2, Q3 | SOT95P240X110-3N | NPN | 3 | BC848C-7-F | https://www.digikey.pl/en/products/detail/diodes-incorporated/BC848C-7-F/1934460?s=N4IgTCBcDaIEIGEAcAWJCC0B2DAxEAugL5A
Pin Header ESP |  | J2 | SAMTEC_TSW-112-16-T-S-06 | Pin Header ESP | 1
Pin Header STM |  | J1 | SAMTEC_TSW-112-16-T-S-06 | Pin Header STM | 1
PN532 | RFID module | U3 | QFN40G-0.5-6X6MM | PN532 | 1 | PN5321A3HN/C106,55 | https://www.digikey.pl/en/products/detail/nxp-usa-inc/PN5321A3HN-C106-55/2296487
STM32L451CEU6 |  | U1 | QFN50P700X700X60-49N | STM32L451CEU6 | 1 | STM32L451CEU6
TPS63020 | Przetwornica impulsowa | U4 | IC_TPS63020DSJT | Stabilizator napięcia | 1 | TPS63020DSJR | https://www.digikey.pl/en/products/detail/texas-instruments/TPS63020DSJR/2353761
Value | Red LED diode | D1 | 0603_LED_R_Reflow | LED_R_small | 1 | APT1608SURC | https://www.mouser.pl/ProductDetail/Kingbright/APT1608SURC?qs=SxaZfIVsCL1abw2IbECoZw%3D%3D
Value | Schottky Diode | D2, D3 | SOT23-R | D Schottky | 2 | BAT54C | https://www.digikey.pl/en/products/detail/diotec-semiconductor/BAT54C/13163831
Wyswietlacz | Dispaly | J4 | pin_header_LCD | Pin Header Wyswietlacz | 1 | ILI9486
Złącze USB-C |  | J3 | HRO_TYPE-C-31-M-12 | Zlacze USB-C | 1 | 1332645 | https://www.digikey.pl/en/products/detail/phoenix-contact/1332645/17939578?fbclid=IwZXh0bgNhZW0CMTEAAR4Mdx9K9mJtLriTlYBZWbvmrlnITj3LSQ6iRN-YLuJkxgkM2rs57scEXE8Y3Q_aem_wESm8VjYaC4rfR53j8jRMw